## Sheet1
Component | Units | Manufacturer Hyperlink embedded) | Unit cost £ | Cost £
Rail | 1 | RS Components | 21.22 | 21.22
Carriage | 1 | RS Components | 24.3 | 24.3
Bracket | 4 | RS Components | 2.932 | 11.728
M3 threaded insert | 17 | RS Components | 0.13 | 2.21
M3 thumb screw | 6 | RS Components | 0.1388 | 0.8328
Potentiometer 10k | 1 | RS Components | 1.445 | 1.445
M3 40 mm screws | 8 | Amazon | 0.2995 | 2.396
AC/DC Converter | 1 | Amazon | 6.59 | 6.59
Micro Switch | 2 | Amazon | 0.3 | 0.6
OLED Display | 1 | Amazon | 4.99 | 4.99
Lead screw + nut (1mm) (Option B) | 1 | Amazon | 14.8 | 14.8
Lead screw + nut (8mm) (Option A) | 1 | Amazon | 14.99 | 14.99
Coupler | 1 | Amazon | 5.735 | 5.735
Nema 17 stepper motor | 1 | Amazon | 14.99 | 14.99
Bearing | 1 | Amazon | 0.4495 | 0.4495
Teensy 3.2 | 1 | Amazon | 22.99 | 22.99
M2/M3 screws | 1 | Amazon | 21.99 | 21.99
2.54 mm Female pin header | 2 | Amazon | 0.499 | 0.998
Assembled PCB | 1 | Gerber file (JCB PCB) | 10 | 10
Spacer | 1 | 3D printed | 2.1 | 2.1 | Corresponds to 70g of filament required on our slicer simulation to print the four parts
Electronics spacer | 4 | 3D printed
Nut holder | 1 | 3D printed
Knob | 1 | 3D printed
Back wall | 2 | Laser cut/3D printed | 9.36 | 9.36 | Corresponds to a 500 x 300 mm x 5 mm Acrylic sheet needed to manufacture the parts
Base | 2 | Laser cut/3D printed
Syringe holder | 1 | Laser cut/3D printed
Plunge holder | 1 | Laser cut/3D printed
Motor spacer | 2 | Laser cut/3D printed
Front wall | 2 | Laser cut/3D printed
Electronics base | 1 | Laser cut/3D printed
Electronics cover | 1 | Laser cut/3D printed
Cart wall | 1 | Laser cut/3D printed
|  |  | Total cost | 179.7243